## ShipCapitalCost
Source: "Comparative cost assessment of sustainable energy carriers produced from natural gas accounting for boil-off gas and social cost of carbon" (2020), Al-Breiki & Bicer
Description: Fixed capital cost of ammonia ship (euro)
CapitalCost
170688000

## ShipFixedOMCost
Source:Assumed 4% of capital cost
Description: Fixed annual OM cost of ammonia ship (euro)
FixedOMCost
6827520

## ShipCapacity
Source: "Comparative cost assessment of sustainable energy carriers produced from natural gas accounting for boil-off gas and social cost of carbon" (2020), Al-Breiki & Bicer
Description: Capacity of ammonia ship (kg H2)
ShipCapacity | Capacity (MWh LHV H2) | LHV H2
19282272 | 642099.6576 | 33.3 | kWh/kg
|  | 0.0333 | MWh/kg

## ProducerCapitalCost
Source: European Hydrogen Backbone: Analysing future demand, supply, and transport of hydrogen, June 2021
Description: Capital cost of ammonia producer (euro/kg H2/hr)
CapitalCost
26906.4 | CAPEX [€/MW H2 LHV] | LHV H2
| 808000 | 33.3 | kWh/kg
|  | 0.0333 | MWh/kg

## ProducerFixedOM
Source: Asummed 2.5% of capital cost
Description: Fixed annual OM cost of ammonia producer (euro/kg/hr)
FixedOMCost
672.66

## ProducerElectricityUse
Source: European Hydrogen Backbone: Analysing future demand, supply, and transport of hydrogen, June 2021
Description: Electricity use of ammonia producer (MWh/kg)
ElectricityUse
0.004662
| Energy use [MWh el / MWh H2] | LHV H2
| 0.14 | 33.3 | kWh/kg
|  | 0.0333 | MWh/kg

## CrackerCapitalCost
Source: European Hydrogen Backbone: Analysing future demand, supply, and transport of hydrogen, June 2021
Description: Capital cost of ammonia cracker (euro/kg H2/hr)
CapitalCost
7825.5 | CAPEX [€/MW H2 LHV] | LHV H2
| 235000 | 33.3 | kWh/kg
|  | 0.0333 | MWh/kg

## CrackerFixedOM
Source: Asummed 2.5% of capital cost
Description: Fixed annual OM cost of ammonia cracker (euro/kg/hr)
FixedOMCost
195.6375

## CrackerElectricityUse
Source: European Hydrogen Backbone: Analysing future demand, supply, and transport of hydrogen, June 2021
Description: Electricity use of ammonia cracker (MWh/kg)
ElectricityUse
0.004662
| Energy use [MWh el / MWh H2] | LHV H2
| 0.14 | 33.3 | kWh/kg
|  | 0.0333 | MWh/kg

## StorageCapitalCost
Source: European Hydrogen Backbone: Analysing future demand, supply, and transport of hydrogen, June 2021
Description: Capital cost of ammonia storage (euro/kg H2)
CapitalCost
7.5258
| CAPEX [€/MWh H2] | LHV H2
| 226 | 33.3 | kWh/kg
|  | 0.0333 | MWh/kg

## StorageFixedOM
Source: Asummed 2% of capital cost
Description: Fixed annual OM cost of ammonia cracker (euro/kg/hr)
FixedOMCost
0.15052

## StorageChargeElectricityUse
Source:Technology Data for Energy Storage, Energistyrelsen (DK)
Description: Electricity use of ammonia storage charging (MWh/kg H2)
ElectricityUse
0.0012754
Storage electricity use charging [MWh el / MWh H2]
| 0.0383 | LHV H2
|  | 33.3 | kWh/kg
|  | 0.0333 | MWh/kg
Note on E5: [Threaded comment] Your version of Excel allows you to read this threaded comment; however, any edits to it will get removed if the file is opened in a newer version of Excel. Learn more: https://go.microsoft.com/fwlink/?linkid=870924 Comment: This is from Energistyrelsen in Denmark (Technology Data for Energy Storage): https://ens.dk/en/our-services/projections-and-models/technology-data