## CO2SequestrationNodes
CO2SequestrationNodes
Norway

## StorageSiteCapitalCost
Source: "Study on the Import of Liquid Renewable Energy: Technology Cost Assessment" (2020), DNV GL, cost for depleted field on the NCS used
Description: Cost of developing CCS facility (euro / (t/hr)), default = 999999999
Node | Site_Development_Cost_euro/(t/hr)
Norway | 652087

## StorageSiteFixedOMCost
Source: "Study on the Import of Liquid Renewable Energy: Technology Cost Assessment" (2020), DNV GL, cost for depleted field on the NCS used
Description: Fixed annual O&M cost for CCS facility (euro / (t/hr)), default = 999999999
Node | Field_Fixed_OM_Cost_euro/(t/hr)
Norway | 8543

## PipelineCapitalCost
Source: "The Costs of CO2 Transport: Post-demonstration CCS in the EU" (2011), Zero Emissions Platform
Description: Capital cost of CO2 pipelines (euro/km)
PipelineType | Capital cost
MediumOnshore | 500000
LargeOnshore | 1110000
MediumOffshore | 690000
LargeOffshore | 1300000

## PipelineFixedOM
Source: Assumed 5% of CAPEX
Description: O&M cost hydrogen pipelines (€/(km)) (default 999999)
PipelineType | O&M Cost
MediumOnshore | 25000
LargeOnshore | 55500
MediumOffshore | 34500
LargeOffshore | 65000

## PipelineCapacity
Source: "The Costs of CO2 Transport: Post-demonstration CCS in the EU" (2011), Zero Emissions Platform
Description: Pipeline capacity (tons/hr) (default 999999)
PipelineType | Capacity
MediumOnshore | 285.3881
LargeOnshore | 2283.105
MediumOffshore | 285.3881
LargeOffshore | 2283.105

## PipelineElectricityUsage
Source: "The Costs of CO2 Transport: Post-demonstration CCS in the EU" (2011), Zero Emissions Platform
Description: Compressor power usage (MWh / ton CO2)
PipelineType | Power usage
MediumOnshore | 0.02474
LargeOnshore | 0.01711
MediumOffshore | 0.02474
LargeOffshore | 0.01711

## LiquefierCapitalCost
Source: Shipping CO2 – UK Cost Estimation Study (2018), Element Energy
Description: Capital cost of liquefier (euro/ton/hr)
CapitalCost
0.0025599

## LiquefierFixedOMCost
Source: Assume 10% of capital cost
Description: Fixed O&M cost of liquefier (euro/ton/hr)
FixedOM
0.00025599

## LiquefierElectricityUse
Source: Shipping CO2 – UK Cost Estimation Study (2018), Element Energy
Description: Electricity use of liquefier (MWh/ton)
ElectricityUse
0.104

## LiquidStorageCapitalCost
Source: Shipping CO2 – UK Cost Estimation Study (2018), Element Energy
Description: Capital cost of liquid CO2 storage (euro/ton)
CapitalCost
593.4

## LiquidStorageFixedOM
Source: Assumed 5%
Description: Fixed annual OM cost of liquid CO2 storage (euro/ton)
CapitalCost
29.67

## LiquidShipCapitalCost
Source: Shipping CO2 – UK Cost Estimation Study (2018), Element Energy (values for 10 000 tons CO2 capacity)
Description: Fixed cost of liquid CO2 ship (euro)
CapitalCost
32200000

## LiquidShipFixedOM
Source: Assumed 5%
Description: Fixed OM cost of liquid CO2 ship (euro/yr)
FixedOMCost
1610000

## LiquidShipVariableCost
Source: Shipping CO2 – UK Cost Estimation Study (2018), Element Energy
Description: Variable cost of shipping CO2 (euro/hr shipping)
VarCost (euro/hr)
252.0417

## LiquidShipCapacity
Source: Shipping CO2 – UK Cost Estimation Study (2018), Element Energy
Description: Capacity of liquid CO2 ship (tons)
Capacity
10000

## LiquidShipLifetime
Source: Shipping CO2 – UK Cost Estimation Study (2018), Element Energy
Description: Lifetime of liquid CO2 transport shit (years)
Lifetime [years]
20

## LiquidShipLoadingDischargeTime
Source: Shipping CO2 – UK Cost Estimation Study (2018), Element Energy
Description: Discharge + loading + port entry times
Loading, discharge and port entry time [hours]
34