## CapitalCosts
Source: Technology pathways in decarbonisation scenarios 2018 by Asset for most numbers and Recommendations for transitional measures to drive deployment in Europe (2013) by the Zero Emission Platform [for Gas OCGT numbers]
Description: Total capital costs for investment generator types (default: 0)
GeneratorTechnology | Period | generatorCapitalCost in euro per kW
Coal | 1 | 1600
Coal CCS | 1 | 3550
Gas OCGT | 1 | 400
Gas CCGT | 1 | 720
Gas CCS | 1 | 1750
Nuclear | 1 | 6000
Hydro regulated | 1 | 3000
Hydro run-of-the-river | 1 | 2450
Wind onshore | 1 | 1295
Wind offshore grounded | 1 | 2778
Solar | 1 | 710
Coal | 2 | 1600
Coal CCS | 2 | 3550
Gas OCGT | 2 | 400
Gas CCGT | 2 | 720
Gas CCS | 2 | 1750
Nuclear | 2 | 6000
Hydro regulated | 2 | 3000
Hydro run-of-the-river | 2 | 2450
Wind onshore | 2 | 1295
Wind offshore grounded | 2 | 2778
Solar | 2 | 710
Coal | 3 | 1600
Coal CCS | 3 | 3350
Gas OCGT | 3 | 400
Gas CCGT | 3 | 690
Gas CCS | 3 | 1625
Nuclear | 3 | 6000
Hydro regulated | 3 | 3000
Hydro run-of-the-river | 3 | 2400
Wind onshore | 3 | 1161
Wind offshore grounded | 3 | 2048
Solar | 3 | 663
Coal | 4 | 1600
Coal CCS | 4 | 3350
Gas OCGT | 4 | 400
Gas CCGT | 4 | 690
Gas CCS | 4 | 1625
Nuclear | 4 | 6000
Hydro regulated | 4 | 3000
Hydro run-of-the-river | 4 | 2400
Wind onshore | 4 | 1161
Wind offshore grounded | 4 | 2048
Solar | 4 | 663
Coal | 5 | 1600
Coal CCS | 5 | 3250
Gas OCGT | 5 | 400
Gas CCGT | 5 | 660
Gas CCS | 5 | 1500
Nuclear | 5 | 6000
Hydro regulated | 5 | 3000
Hydro run-of-the-river | 5 | 2350
Wind onshore | 5 | 1010
Wind offshore grounded | 5 | 1929
Solar | 5 | 519
Coal | 6 | 1600
Coal CCS | 6 | 3250
Gas OCGT | 6 | 400
Gas CCGT | 6 | 660
Gas CCS | 6 | 1500
Nuclear | 6 | 6000
Hydro regulated | 6 | 3000
Hydro run-of-the-river | 6 | 2350
Wind onshore | 6 | 1010
Wind offshore grounded | 6 | 1929
Solar | 6 | 519
Wind offshore floating | 1 | 4244.1667
Wind offshore floating | 2 | 3472.5
Wind offshore floating | 3 | 2539.52
Wind offshore floating | 4 | 2503.1111
Wind offshore floating | 5 | 2314.8
Wind offshore floating | 6 | 2284.3421
Hydrogen OCGT | 1 | 400
Hydrogen CCGT | 1 | 720
Hydrogen OCGT | 2 | 400
Hydrogen CCGT | 2 | 720
Hydrogen OCGT | 3 | 400
Hydrogen CCGT | 3 | 690
Hydrogen OCGT | 4 | 400
Hydrogen CCGT | 4 | 690
Hydrogen OCGT | 5 | 400
Hydrogen CCGT | 5 | 660
Hydrogen OCGT | 6 | 400
Hydrogen CCGT | 6 | 660
Hydrogen fuel cell | 1 | 3500
Hydrogen fuel cell | 2 | 3500
Hydrogen fuel cell | 3 | 3090
Hydrogen fuel cell | 4 | 3090
Hydrogen fuel cell | 5 | 2871
Hydrogen fuel cell | 6 | 2871

## FixedOMCosts
Source: Technology pathways in decarbonisation scenarios 2018 by Asset for most numbers and Recommendations for transitional measures to drive deployment in Europe (2013) by the Zero Emission Platform [for Gas OCGT numbers]
Description: Fixed annual operation and maintenance costs for generator types (default: 0)
GeneratorTechnology | Period | generatorCapitalCost in euro per kW
Coal | 1 | 25.6
Coal CCS | 1 | 69.8
Gas OCGT | 1 | 19.5
Gas CCGT | 1 | 15
Gas CCS | 1 | 41
Nuclear | 1 | 120
Hydro regulated | 1 | 25.5
Hydro run-of-the-river | 1 | 8.9
Wind onshore | 1 | 14
Wind offshore grounded | 1 | 42
Solar | 1 | 12.6
Coal | 2 | 25.6
Coal CCS | 2 | 69.8
Gas OCGT | 2 | 19.5
Gas CCGT | 2 | 15
Gas CCS | 2 | 41
Nuclear | 2 | 120
Hydro regulated | 2 | 25.5
Hydro run-of-the-river | 2 | 8.9
Wind onshore | 2 | 14
Wind offshore grounded | 2 | 42
Solar | 2 | 12.6
Coal | 3 | 25.6
Coal CCS | 3 | 65.9
Gas OCGT | 3 | 19.5
Gas CCGT | 3 | 15
Gas CCS | 3 | 38.2
Nuclear | 3 | 115
Hydro regulated | 3 | 25.5
Hydro run-of-the-river | 3 | 8.2
Wind onshore | 3 | 14
Wind offshore grounded | 3 | 31
Solar | 3 | 10.8
Coal | 4 | 25.6
Coal CCS | 4 | 65.9
Gas OCGT | 4 | 19.5
Gas CCGT | 4 | 15
Gas CCS | 4 | 38.2
Nuclear | 4 | 115
Hydro regulated | 4 | 25.5
Hydro run-of-the-river | 4 | 8.2
Wind onshore | 4 | 14
Wind offshore grounded | 4 | 31
Solar | 4 | 10.8
Coal | 5 | 25.6
Coal CCS | 5 | 63.9
Gas OCGT | 5 | 19.5
Gas CCGT | 5 | 15
Gas CCS | 5 | 35
Nuclear | 5 | 108
Hydro regulated | 5 | 25.5
Hydro run-of-the-river | 5 | 8.2
Wind onshore | 5 | 13
Wind offshore grounded | 5 | 29
Solar | 5 | 10
Coal | 6 | 25.6
Coal CCS | 6 | 63.9
Gas OCGT | 6 | 19.5
Gas CCGT | 6 | 15
Gas CCS | 6 | 35
Nuclear | 6 | 108
Hydro regulated | 6 | 25.5
Hydro run-of-the-river | 6 | 8.2
Wind onshore | 6 | 13
Wind offshore grounded | 6 | 29
Solar | 6 | 10
Wind offshore floating | 1 | 64.1667
Wind offshore floating | 2 | 52.5
Wind offshore floating | 3 | 38.44
Wind offshore floating | 4 | 37.8889
Wind offshore floating | 5 | 34.8
Wind offshore floating | 6 | 34.3421
Hydrogen OCGT | 1 | 19.5
Hydrogen CCGT | 1 | 15
Hydrogen OCGT | 2 | 19.5
Hydrogen CCGT | 2 | 15
Hydrogen OCGT | 3 | 19.5
Hydrogen CCGT | 3 | 15
Hydrogen OCGT | 4 | 19.5
Hydrogen CCGT | 4 | 15
Hydrogen OCGT | 5 | 19.5
Hydrogen CCGT | 5 | 15
Hydrogen OCGT | 6 | 19.5
Hydrogen CCGT | 6 | 15
Hydrogen fuel cell | 1 | 66.7
Hydrogen fuel cell | 2 | 66.7
Hydrogen fuel cell | 3 | 46.4
Hydrogen fuel cell | 4 | 46.4
Hydrogen fuel cell | 5 | 43.1
Hydrogen fuel cell | 6 | 43.1

## VariableOMCosts
Source: IEA, NEA
Description: Operation dependent (fixed per MWh) operation and maintenance cost for generator type (default: 0)
GeneratorTechnology | generatorVariableOMcosts in euro per MWh
Coal | 2.4
Coal CCS | 7.3
Gas OCGT | 2.31
Gas CCGT | 2.31
Gas CCS | 2.9
Nuclear | 7.5
Hydro regulated | 0.32
Hydro run-of-the-river | 0
Wind onshore | 0.18
Wind offshore grounded | 0.39
Wind offshore floating | 0.39
Solar | 0
Hydrogen OCGT | 2.31
Hydrogen CCGT | 2.31
Hydrogen fuel cell | 1.04

## FuelCosts
Source: EC reference scenario (decarb 2016)
Description: Period dependent fuel cost for generator types (default: 0)
GeneratorTechnology | Period | generatorTypeFuelCost in euro per GJ
Coal | 1 | 2.3852
Coal CCS | 1 | 2.3852
Gas OCGT | 1 | 8.0456
Gas CCGT | 1 | 8.0456
Gas CCS | 1 | 8.0456
Nuclear | 1 | 1.0404
Hydro regulated | 1 | 0
Hydro run-of-the-river | 1 | 0
Wind onshore | 1 | 0
Wind offshore grounded | 1 | 0
Solar | 1 | 0
Coal | 2 | 2.8501
Coal CCS | 2 | 2.8501
Gas OCGT | 2 | 8.7045
Gas CCGT | 2 | 8.7045
Gas CCS | 2 | 8.7045
Nuclear | 2 | 1.0612
Hydro regulated | 2 | 0
Hydro run-of-the-river | 2 | 0
Wind onshore | 2 | 0
Wind offshore grounded | 2 | 0
Solar | 2 | 0
Coal | 3 | 3.4205
Coal CCS | 3 | 3.4205
Gas OCGT | 3 | 9.4662
Gas CCGT | 3 | 9.4662
Gas CCS | 3 | 9.4662
Nuclear | 3 | 1.0824
Hydro regulated | 3 | 0
Hydro run-of-the-river | 3 | 0
Wind onshore | 3 | 0
Wind offshore grounded | 3 | 0
Solar | 3 | 0
Coal | 4 | 3.6219
Coal CCS | 4 | 3.6219
Gas OCGT | 4 | 10.11
Gas CCGT | 4 | 10.11
Gas CCS | 4 | 10.11
Nuclear | 4 | 1.1041
Hydro regulated | 4 | 0
Hydro run-of-the-river | 4 | 0
Wind onshore | 4 | 0
Wind offshore grounded | 4 | 0
Solar | 4 | 0
Coal | 5 | 3.7752
Coal CCS | 5 | 3.7752
Gas OCGT | 5 | 10.4509
Gas CCGT | 5 | 10.4509
Gas CCS | 5 | 10.4509
Nuclear | 5 | 1.1262
Hydro regulated | 5 | 0
Hydro run-of-the-river | 5 | 0
Wind onshore | 5 | 0
Wind offshore grounded | 5 | 0
Solar | 5 | 0
Coal | 6 | 3.9117
Coal CCS | 6 | 3.9117
Gas OCGT | 6 | 10.6652
Gas CCGT | 6 | 10.6652
Gas CCS | 6 | 10.6652
Nuclear | 6 | 1.1487
Hydro regulated | 6 | 0
Hydro run-of-the-river | 6 | 0
Wind onshore | 6 | 0
Wind offshore grounded | 6 | 0
Solar | 6 | 0
Wind offshore floating | 1 | 0
Wind offshore floating | 2 | 0
Wind offshore floating | 3 | 0
Wind offshore floating | 4 | 0
Wind offshore floating | 5 | 0
Wind offshore floating | 6 | 0

## CCSCostTSVariable
Source: ZEP
Description: Cost of transporting and storing captured CO2 (dependent on amount captured) (default: 0)
Period | CCS_TScost in euro per tCO2
1 | 14.0797
2 | 14.0797
3 | 14.0797
4 | 14.0343
5 | 12.8218
6 | 13.317

## Efficiency
Description: Efficiency of converting fuel to electricity for generator types (default: 1)
Source: Technology pathways in decarbonisation scenarios 2018 by Asset for most numbers and Recommendations for transitional measures to drive deployment in Europe (2013) by the Zero Emission Platform [for Gas OCGT numbers]
GeneratorTechnology | Period | generatorEfficiency
Coal | 1 | 0.38
Coal | 2 | 0.38
Coal | 3 | 0.42
Coal | 4 | 0.42
Coal | 5 | 0.43
Coal | 6 | 0.43
Coal CCS | 1 | 0.37
Coal CCS | 2 | 0.37
Coal CCS | 3 | 0.39
Coal CCS | 4 | 0.39
Coal CCS | 5 | 0.4
Coal CCS | 6 | 0.4
Gas CCGT | 1 | 0.57
Gas CCGT | 2 | 0.57
Gas CCGT | 3 | 0.58
Gas CCGT | 4 | 0.58
Gas CCGT | 5 | 0.59
Gas CCGT | 6 | 0.59
Gas CCS | 1 | 0.43
Gas CCS | 2 | 0.43
Gas CCS | 3 | 0.46
Gas CCS | 4 | 0.46
Gas CCS | 5 | 0.48
Gas CCS | 6 | 0.48
Gas OCGT | 1 | 0.4
Gas OCGT | 2 | 0.403
Gas OCGT | 3 | 0.405
Gas OCGT | 4 | 0.408
Gas OCGT | 5 | 0.41
Gas OCGT | 6 | 0.413
Hydro regulated | 1 | 1
Hydro regulated | 2 | 1
Hydro regulated | 3 | 1
Hydro regulated | 4 | 1
Hydro regulated | 5 | 1
Hydro regulated | 6 | 1
Hydro run-of-the-river | 1 | 1
Hydro run-of-the-river | 2 | 1
Hydro run-of-the-river | 3 | 1
Hydro run-of-the-river | 4 | 1
Hydro run-of-the-river | 5 | 1
Hydro run-of-the-river | 6 | 1
Nuclear | 1 | 0.38
Nuclear | 2 | 0.38
Nuclear | 3 | 0.38
Nuclear | 4 | 0.38
Nuclear | 5 | 0.38
Nuclear | 6 | 0.38
Solar | 1 | 1
Solar | 2 | 1
Solar | 3 | 1
Solar | 4 | 1
Solar | 5 | 1
Solar | 6 | 1
Wind offshore grounded | 1 | 1
Wind offshore grounded | 2 | 1
Wind offshore grounded | 3 | 1
Wind offshore grounded | 4 | 1
Wind offshore grounded | 5 | 1
Wind offshore grounded | 6 | 1
Wind onshore | 1 | 1
Wind onshore | 2 | 1
Wind onshore | 3 | 1
Wind onshore | 4 | 1
Wind onshore | 5 | 1
Wind onshore | 6 | 1
Wind offshore floating | 1 | 1
Wind offshore floating | 2 | 1
Wind offshore floating | 3 | 1
Wind offshore floating | 4 | 1
Wind offshore floating | 5 | 1
Wind offshore floating | 6 | 1
Hydrogen CCGT | 1 | 0.57
Hydrogen CCGT | 2 | 0.57
Hydrogen CCGT | 3 | 0.58
Hydrogen CCGT | 4 | 0.58
Hydrogen CCGT | 5 | 0.59
Hydrogen CCGT | 6 | 0.59
Hydrogen OCGT | 1 | 0.4
Hydrogen OCGT | 2 | 0.403
Hydrogen OCGT | 3 | 0.405
Hydrogen OCGT | 4 | 0.408
Hydrogen OCGT | 5 | 0.41
Hydrogen OCGT | 6 | 0.413
Hydrogen fuel cell | 1 | 0.68
Hydrogen fuel cell | 2 | 0.68
Hydrogen fuel cell | 3 | 0.68
Hydrogen fuel cell | 4 | 0.68
Hydrogen fuel cell | 5 | 0.68
Hydrogen fuel cell | 6 | 0.68

## RefInitialCap
Source: STATISTICAL FACTSHEET 2018 (ENTSO-E)
Description: Capacity in the reference investment period (here: 2018) (default: 0)
Node | GeneratorTechnology | generatoReferenceInitialCapacity in MW
Belgium | Gas OCGT | 6974 | Hydro capacity shared 50/50 between pumped and regulated
Belgium | Nuclear | 5919 | Added 'Mixed fuels+Other fossil/non-renewable'
Belgium | Hydro run-of-the-river | 125 | Added 'Other renewable'
Belgium | Wind onshore | 2068
Belgium | Solar | 3581
Germany | Coal | 47116
Germany | Gas OCGT | 31614
Germany | Nuclear | 9516
Germany | Hydro regulated | 1267
Germany | Hydro run-of-the-river | 3781
Germany | Wind onshore | 51844
Germany | Solar | 43922
Denmark | Coal | 3700
Denmark | Gas OCGT | 1829
Denmark | Hydro run-of-the-river | 7
Denmark | Wind onshore | 4423
Denmark | Solar | 1000
Great Brit. | Coal | 10860
Great Brit. | Gas OCGT | 30176
Great Brit. | Nuclear | 9160
Great Brit. | Hydro regulated | 86
Great Brit. | Hydro run-of-the-river | 963
Great Brit. | Wind onshore | 13604
Great Brit. | Solar | 13100
Netherlands | Coal | 4631
Netherlands | Gas OCGT | 15570
Netherlands | Nuclear | 486
Netherlands | Hydro run-of-the-river | 38
Netherlands | Wind onshore | 3669
Netherlands | Solar | 3937
Norway | Gas OCGT | 292.68
Norway | Hydro regulated | 13707.9
Norway | Hydro run-of-the-river | 3132.54
Norway | Wind onshore | 944.46
Norway | Solar | 24.3
Dogger Bank | Wind offshore grounded | 0
South East England | Wind offshore grounded | 6275.8
Borssele | Wind offshore grounded | 3739.3
Hollandsee Kust | Wind offshore grounded | 357
Helgoländer Bucht | Wind offshore grounded | 7166
Nordsøen | Wind offshore grounded | 1120
Utsira Nord | Wind offshore grounded | 0
Sørlige Nordsjø I | Wind offshore grounded | 0
Sørlige Nordsjø II | Wind offshore grounded | 0
Utsira Nord | Wind offshore floating | 0

## ScaleFactorInitialCap
Source: JCR 2009
Description: The share of capacity that has retired compared to the reference period (here: so '0' for 2020 (period 1)) (default: 0 - no retirement)
GeneratorTechnology | Period | generatorRetirementFactorInitialCap | Comment
Coal | 2 | 0.38462 | JCR 2009
Gas OCGT | 2 | 0.31731 | JCR 2009
Nuclear | 2 | 0.28571 | Linear (all cap by 2045)
Coal | 3 | 0.58654 | JCR 2009
Gas OCGT | 3 | 0.57692 | JCR 2009
Nuclear | 3 | 0.42857 | Linear (all cap by 2045)
Coal | 4 | 0.71154 | JCR 2009
Gas OCGT | 4 | 0.90385 | JCR 2009
Nuclear | 4 | 0.57143 | Linear (all cap by 2045)
Coal | 5 | 0.8 | JCR 2009
Gas OCGT | 5 | 0.92 | JCR 2009
Nuclear | 5 | 0.71429 | Linear (all cap by 2045)
Coal | 6 | 0.95 | Assumed
Gas OCGT | 6 | 1 | Assumed
Nuclear | 6 | 0.85714 | Linear (all cap by 2045)
Wind onshore | 6 | 0.5
Wind offshore grounded | 6 | 1
Solar | 6 | 0.5

## InitialCapacity
Source: STATISTICAL FACTSHEET 2018 (ENTSO-E)
Description: Capacity in investment period (here: only ref 2020 (period 1)) (default: 0)
Node | GeneratorTechnology | Period | generatorInitialCapacity in MW
Germany | Coal | 1 | 0

## MaxBuiltCapacity
Source: Assumed
Description: Maximum capacity expansion of generator typess in one node and investment period (default: 500 000)
Node | GeneratorTechnology | Period | generatorMaxBuildCapacity in MW
Belgium | CCS | 1 | 50000
Germany | CCS | 1 | 50000
Denmark | CCS | 1 | 50000
Great Brit. | CCS | 1 | 50000
Netherlands | CCS | 1 | 50000
Norway | CCS | 1 | 50000
Belgium | CCS | 2 | 50000
Germany | CCS | 2 | 50000
Denmark | CCS | 2 | 50000
Great Brit. | CCS | 2 | 50000
Netherlands | CCS | 2 | 50000
Norway | CCS | 2 | 50000
Belgium | CCS | 3 | 50000
Germany | CCS | 3 | 50000
Denmark | CCS | 3 | 50000
Great Brit. | CCS | 3 | 50000
Netherlands | CCS | 3 | 50000
Norway | CCS | 3 | 50000
Belgium | CCS | 4 | 50000
Germany | CCS | 4 | 50000
Denmark | CCS | 4 | 50000
Great Brit. | CCS | 4 | 50000
Netherlands | CCS | 4 | 50000
Norway | CCS | 4 | 50000
Belgium | CCS | 5 | 50000
Germany | CCS | 5 | 50000
Denmark | CCS | 5 | 50000
Great Brit. | CCS | 5 | 50000
Netherlands | CCS | 5 | 50000
Norway | CCS | 5 | 50000
Belgium | CCS | 6 | 50000
Germany | CCS | 6 | 50000
Denmark | CCS | 6 | 50000
Great Brit. | CCS | 6 | 50000
Netherlands | CCS | 6 | 50000
Norway | CCS | 6 | 50000

## MaxInstalledCapacity
Source: See legend to the right |  |  | No wind data
Description: Maximum capacity that can exist (resource limit) of a generator (default: 0) |  |  | Technology not allowed
Node | GeneratorTechnology | generatorMaxInstallCapacity in MW | NREAP (2020 number + 20%)
Belgium | CCS | 800000 | Limits provided by members of ZEP TWG ME II for the report "CCS - Recommendations for transitional measures to drive deployment in Europe"
Germany | CCS | 800000 | Based on Eurelectric Power statistics (201?). Installed capacity + N × max build bound
Denmark | CCS | 800000 | ENTSO-E Vision 1&2 2030
Great Brit. | CCS | 800000 | ReMiX capacities - H.C. Gils et al. (2017) Integrated modelling of variable renewable energy-based power supply in Europe, Energy, 123, doi:10.1016/j.energy.2017.01.115
Netherlands | CCS | 800000 | Gianfranco & Erica (5% of each country's agricultural land area coverage, 7 MW per km2. Assume 50% of total area agricultural land.)
Norway | CCS | 800000 | WindEurope's "Our energy, our future; How offshore wind will help Europe go carbon-neutral", Appendix A: OFFSHORE WIND VISION FOR 2050
Belgium | Coal | 200000 | Capacity constraint. New investments will not increase production due to an energy constraint which is independent of the capacity investments
Germany | Coal | 200000 | Own guess
Denmark | Coal | 200000 | Stated policy
Great Brit. | Coal | 200000 | Nordic energy technology perspective 2016, p 244
Netherlands | Coal | 200000 | WasteToEnergy: 5% increase from existing capacity
Belgium | Gas | 200000 | 4cOffshore, gathered February 2021. Areas without capacity data are not included
Germany | Gas | 200000
Denmark | Gas | 200000
Great Brit. | Gas | 200000
Netherlands | Gas | 200000
Norway | Gas | 200000
Germany | Hydro_reg | 2211.2
Great Brit. | Hydro_reg | 7219
Norway | Hydro_reg | 16410.816
Belgium | Hydro_ror | 362.3
Germany | Hydro_ror | 4151.359
Denmark | Hydro_ror | 9
Great Brit. | Hydro_ror | 3309.5587
Netherlands | Hydro_ror | 227
Norway | Hydro_ror | 8100
Great Brit. | Nuclear | 4552
Netherlands | Nuclear | 486
Belgium | Solar | 561000
Germany | Solar | 1373000
Denmark | Solar | 70000
Great Brit. | Solar | 1470000
Netherlands | Solar | 561000
Norway | Solar | 703620
Belgium | Wind_onshr | 8968
Germany | Wind_onshr | 98652
Denmark | Wind_onshr | 8000
Great Brit. | Wind_onshr | 38354
Netherlands | Wind_onshr | 10299
Norway | Wind_onshr | 7560
Dogger Bank | Wind_offshr_grounded | 19512
South East England | Wind_offshr_grounded | 39846
Borssele | Wind_offshr_grounded | 5858.3
Hollandsee Kust | Wind_offshr_grounded | 7997
Helgoländer Bucht | Wind_offshr_grounded | 27492.75
Nordsøen | Wind_offshr_grounded | 24132
Utsira Nord | Wind_offshr_grounded | 0
Sørlige Nordsjø I | Wind_offshr_grounded | 4074
Sørlige Nordsjø II | Wind_offshr_grounded | 2573
Utsira Nord | Wind_offshr_floating | 6007
Sørlige Nordsjø I | Wind_offshr_floating | 4074
Sørlige Nordsjø II | Wind_offshr_floating | 12866
Belgium | Hydrogen | 200000
Germany | Hydrogen | 200000
Denmark | Hydrogen | 200000
Great Brit. | Hydrogen | 200000
Netherlands | Hydrogen | 200000
Norway | Hydrogen | 200000
Belgium | Wind_offshr_grounded | 0
Germany | Wind_offshr_grounded | 0
Denmark | Wind_offshr_grounded | 0
Great Brit. | Wind_offshr_grounded | 0
Netherlands | Wind_offshr_grounded | 0
Norway | Wind_offshr_grounded | 0
Belgium | Wind_offshr_floating | 0
Germany | Wind_offshr_floating | 0
Denmark | Wind_offshr_floating | 0
Great Brit. | Wind_offshr_floating | 0
Netherlands | Wind_offshr_floating | 0
Norway | Wind_offshr_floating | 0

## RampRate
Source: IEA, NEA
Description: Maximum change of output from one hour compared to the previous hour for thermal generator types (default: 0)
ThermalGenerators | RampRate
Coal | 0.7
Gas OCGT | 1
Gas CCGT | 0.85
Nuclear | 0.3
Coal CCS | 0.7
Gas CCS | 0.85
Hydro regulated | 1
Hydrogen OCGT | 1
Hydrogen CCGT | 0.85
Hydrogen fuel cell | 1

## GeneratorTypeAvailability
Source: IEA, NEA
Description: Maximum available capacity of installed capacity of generator type in any hour (default: 0 - meaning time-dependent availability, see 'Stochastic')
Generator | GeneratorTypeAvailability
Coal | 0.75
Gas OCGT | 0.85
Gas CCGT | 0.85
Nuclear | 0.75
Hydro regulated | 1
Hydro run-of-the-river | 0
Wind onshore | 0
Wind offshore grounded | 0
Wind offshore floating | 0
Solar | 0
Coal CCS | 0.8
Gas CCS | 0.85
Hydrogen OCGT | 0.85
Hydrogen CCGT | 0.85
Hydrogen fuel cell | 0.85

## CO2Content
Source: IPCC_2006_Guidelines_V2_2_Ch2_Stationary_Combustion
Description: CO2 intensity of generator type depending on fuel (default: 0)
GeneratorTechnology | CO2Content_in_tCO2/GJ
Coal | 0.0983
Coal CCS | 0.00983
Gas OCGT | 0.0561
Gas CCGT | 0.0561
Gas CCS | 0.00561
Nuclear | 0
Hydro regulated | 0
Hydro run-of-the-river | 0
Wind onshore | 0
Wind offshore grounded | 0
Wind offshore floating | 0
Solar | 0
Hydrogen OCGT | 0
Hydrogen CCGT | 0

## CO2Captured
Source: IPCC_2006_Guidelines_V2_2_Ch2_Stationary_Combustion
Description: CO2 captured by generator type depending on fuel (default: 0)
GeneratorTechnology | CO2Capctured_in_tCO2/GJ
Coal CCS | 0.08847
Gas CCS | 0.05049

## Lifetime
Source: PRIMES 2018
Description: Lifetime of generator type in years (default: 0)
GeneratorTechnology | generatorLifetime
Coal | 40
Gas OCGT | 30
Gas CCGT | 30
Nuclear | 60
Hydro regulated | 60
Hydro run-of-the-river | 50
Wind onshore | 25
Wind offshore grounded | 25
Wind offshore floating | 25
Solar | 25
Coal CCS | 40
Gas CCS | 30
Hydrogen OCGT | 30
Hydrogen CCGT | 30
Hydrogen fuel cell | 20