## ProductionNodes
ProductionNodes
Belgium
Germany
Denmark
Great Brit.
Netherlands
Norway

## ReformerLocations
ReformerLocations
Belgium
Germany
Denmark
Great Brit.
Netherlands
Norway

## ReformerPlants
ReformerPlants
SMR_CCS
ATR_CCS
GHR_ATR_CCS

## ReformerCapitalCost
Source: Table 21 in Hydrogen4EU report
Description: Capital cost of reformer plants
Plant type | Period | Capital cost [EUR/MW H2] | Capital cost [EUR/kW H2]
SMR_CCS | 1 | 1487000 | 1487
SMR_CCS | 2 | 1487000 | 1487
SMR_CCS | 3 | 1204000 | 1204
SMR_CCS | 4 | 1204000 | 1204
SMR_CCS | 5 | 1204000 | 1204
SMR_CCS | 6 | 1204000 | 1204
ATR_CCS | 1 | 800000 | 800
ATR_CCS | 2 | 800000 | 800
ATR_CCS | 3 | 700000 | 700
ATR_CCS | 4 | 700000 | 700
ATR_CCS | 5 | 700000 | 700
ATR_CCS | 6 | 700000 | 700
GHR_ATR_CCS | 1 | 830000 | 830
GHR_ATR_CCS | 2 | 830000 | 830
GHR_ATR_CCS | 3 | 750000 | 750
GHR_ATR_CCS | 4 | 750000 | 750
GHR_ATR_CCS | 5 | 750000 | 750
GHR_ATR_CCS | 6 | 750000 | 750

## ReformerFixedOMCost
Source: Table 21 in Hydrogen4EU report
Description: Fixed O&M costs for reformer plants
Plant type | Period | Fixed O&M cost [EUR/MW H2] | Fixed O&M cost [EUR/kW H2]
SMR_CCS | 1 | 44600 | 44.6
SMR_CCS | 2 | 44600 | 44.6
SMR_CCS | 3 | 36100 | 36.1
SMR_CCS | 4 | 36100 | 36.1
SMR_CCS | 5 | 36100 | 36.1
SMR_CCS | 6 | 36100 | 36.1
ATR_CCS | 1 | 24000 | 24
ATR_CCS | 2 | 24000 | 24
ATR_CCS | 3 | 21000 | 21
ATR_CCS | 4 | 21000 | 21
ATR_CCS | 5 | 21000 | 21
ATR_CCS | 6 | 21000 | 21
GHR_ATR_CCS | 1 | 24900 | 24.9
GHR_ATR_CCS | 2 | 24900 | 24.9
GHR_ATR_CCS | 3 | 22200 | 22.2
GHR_ATR_CCS | 4 | 22200 | 22.2
GHR_ATR_CCS | 5 | 22200 | 22.2
GHR_ATR_CCS | 6 | 22200 | 22.2

## ReformerVariableOMCost
Source: Table 21 in Hydrogen4EU report |  |  | LHV H2 | 120 | MJ/kg
Description: Variable O&M costs for reformer plants
Plant type | Period | Variable O&M cost [EUR/ton H2] | Variable O&M cost (EUR/GJ H2) | Variable O&M cost (EUR/kg H2) | Variable O&M cost (EUR/MWh H2)
SMR_CCS | 1 | 63.6 | 0.53 | 0.0636 | 1.908
SMR_CCS | 2 | 63.6 | 0.53 | 0.0636 | 1.908
SMR_CCS | 3 | 8.4 | 0.07 | 0.0084 | 0.252
SMR_CCS | 4 | 8.4 | 0.07 | 0.0084 | 0.252
SMR_CCS | 5 | 8.4 | 0.07 | 0.0084 | 0.252
SMR_CCS | 6 | 8.4 | 0.07 | 0.0084 | 0.252
ATR_CCS | 1 | 63.6 | 0.53 | 0.0636 | 1.908
ATR_CCS | 2 | 63.6 | 0.53 | 0.0636 | 1.908
ATR_CCS | 3 | 8.4 | 0.07 | 0.0084 | 0.252
ATR_CCS | 4 | 8.4 | 0.07 | 0.0084 | 0.252
ATR_CCS | 5 | 8.4 | 0.07 | 0.0084 | 0.252
ATR_CCS | 6 | 8.4 | 0.07 | 0.0084 | 0.252
GHR_ATR_CCS | 1 | 63.6 | 0.53 | 0.0636 | 1.908
GHR_ATR_CCS | 2 | 63.6 | 0.53 | 0.0636 | 1.908
GHR_ATR_CCS | 3 | 8.4 | 0.07 | 0.0084 | 0.252
GHR_ATR_CCS | 4 | 8.4 | 0.07 | 0.0084 | 0.252
GHR_ATR_CCS | 5 | 8.4 | 0.07 | 0.0084 | 0.252
GHR_ATR_CCS | 6 | 8.4 | 0.07 | 0.0084 | 0.252

## ReformerEfficiency
Source: Table 22 in Hydrogen4EU Report
Description: LHV Efficiency of natural gas use for reformer plants
Plant type | Period | LHV Efficiency
SMR_CCS | 1 | 0.72202
SMR_CCS | 2 | 0.72202
SMR_CCS | 3 | 0.72202
SMR_CCS | 4 | 0.72202
SMR_CCS | 5 | 0.72202
SMR_CCS | 6 | 0.72202
ATR_CCS | 1 | 0.73529
ATR_CCS | 2 | 0.73529
ATR_CCS | 3 | 0.73529
ATR_CCS | 4 | 0.73529
ATR_CCS | 5 | 0.73529
ATR_CCS | 6 | 0.73529
GHR_ATR_CCS | 1 | 0.78125
GHR_ATR_CCS | 2 | 0.78125
GHR_ATR_CCS | 3 | 0.83333
GHR_ATR_CCS | 4 | 0.83333
GHR_ATR_CCS | 5 | 0.83333
GHR_ATR_CCS | 6 | 0.83333

## ReformerElectricityUse
Source: Table 22 in Hydrogen4EU Report |  |  | LHV H2 | 120 | MJ/kg |  | MWh / PJ | 277777.7778 | 277777.77
Description: Electricity use per kg H2 |  |  |  | 0.0333 | MWh/kg
Plant type | Period | Electricity demand [MWh / ton] | PJ / PJ H2 | PJ / kg H2 | MWh / kg | MWh / MWh
SMR_CCS | 1 | 0.5 | 0.015 | 1.8e-09 | 0.0005 | 0.015015
SMR_CCS | 2 | 0.5 | 0.015 | 1.8e-09 | 0.0005 | 0.015015
SMR_CCS | 3 | 0.5 | 0.015 | 1.8e-09 | 0.0005 | 0.015015
SMR_CCS | 4 | 0.5 | 0.015 | 1.8e-09 | 0.0005 | 0.015015
SMR_CCS | 5 | 0.5 | 0.015 | 1.8e-09 | 0.0005 | 0.015015
SMR_CCS | 6 | 0.5 | 0.015 | 1.8e-09 | 0.0005 | 0.015015
ATR_CCS | 1 | 1.3333 | 0.04 | 4.8e-09 | 0.0013333 | 0.04004
ATR_CCS | 2 | 1.3333 | 0.04 | 4.8e-09 | 0.0013333 | 0.04004
ATR_CCS | 3 | 1.3333 | 0.04 | 4.8e-09 | 0.0013333 | 0.04004
ATR_CCS | 4 | 1.3333 | 0.04 | 4.8e-09 | 0.0013333 | 0.04004
ATR_CCS | 5 | 1.3333 | 0.04 | 4.8e-09 | 0.0013333 | 0.04004
ATR_CCS | 6 | 1.3333 | 0.04 | 4.8e-09 | 0.0013333 | 0.04004
GHR_ATR_CCS | 1 | 2 | 0.06 | 7.2e-09 | 0.002 | 0.06006
GHR_ATR_CCS | 2 | 2 | 0.06 | 7.2e-09 | 0.002 | 0.06006
GHR_ATR_CCS | 3 | 1.6667 | 0.05 | 6e-09 | 0.0016667 | 0.05005
GHR_ATR_CCS | 4 | 1.6667 | 0.05 | 6e-09 | 0.0016667 | 0.05005
GHR_ATR_CCS | 5 | 1.6667 | 0.05 | 6e-09 | 0.0016667 | 0.05005
GHR_ATR_CCS | 6 | 1.6667 | 0.05 | 6e-09 | 0.0016667 | 0.05005

## ReformerLifetime
Source: Table 22 in Hydrogen4EU Report
Description: Lifetime of reformer plants, before everything needs to be replaced (years) (default 25)
elyzerLifetime | SMRLifetime (years)
SMR_CCS | 25
ATR_CCS | 25
GHR_ATR_CCS | 25

## ReformerEmissionFactor
Source: Efficiency numbers from Table 22 in Hydrogen4EU report + own calculations. 95% capture rate assumed based on conversation with author | [5 empty] | LHV H2 | 120 | MJ/kg
Description: Emission of CO2 (ton) per ton H2 produced (ton CO2/ton H2) | [6 empty] | 0.0333 | MWh/kg
Plant type | Period | Ton CO2 emissions per ton H2 |  |  | EMITTED kg CO2/MWh H2 | EMITTED tons CO2/MWh |  | CAPTURED kg CO2/MWh H2 | CAPTURED tons CO2/MWh
SMR_CCS | 1 | 0.91203 | CO2 emisions from natural gas combustion [kg CO2 / kg NG] |  | 27.3882 | 0.027388 |  | 246.494 | 0.24649
SMR_CCS | 2 | 0.91203 | 2.7438 |  | 27.3882 | 0.027388 |  | 246.494 | 0.24649
SMR_CCS | 3 | 0.91203 |  |  | 27.3882 | 0.027388 |  | 246.494 | 0.24649
SMR_CCS | 4 | 0.91203 |  | LHV [MJ/kg] | 27.3882 | 0.027388 |  | 246.494 | 0.24649
SMR_CCS | 5 | 0.91203 | Hydrogen | 120 | 27.3882 | 0.027388 |  | 246.494 | 0.24649
SMR_CCS | 6 | 0.91203 | Methane | 50 | 27.3882 | 0.027388 |  | 246.494 | 0.24649
ATR_CCS | 1 | 0.89557 |  |  | 26.8938 | 0.026894 |  | 357.304 | 0.3573
ATR_CCS | 2 | 0.89557 |  | CO2 capture rate [%] | 26.8938 | 0.026894 |  | 357.304 | 0.3573
ATR_CCS | 3 | 0.89557 | SMR | 0.9 | 26.8938 | 0.026894 |  | 357.304 | 0.3573
ATR_CCS | 4 | 0.89557 | ATR | 0.93 | 26.8938 | 0.026894 |  | 357.304 | 0.3573
ATR_CCS | 5 | 0.89557 |  |  | 26.8938 | 0.026894 |  | 357.304 | 0.3573
ATR_CCS | 6 | 0.89557 |  |  | 26.8938 | 0.026894 |  | 357.304 | 0.3573
GHR_ATR_CCS | 1 | 0.84288 |  |  | 25.3119 | 0.025312 |  | 336.2861 | 0.33629
GHR_ATR_CCS | 2 | 0.84288 |  |  | 25.3119 | 0.025312 |  | 336.2861 | 0.33629
GHR_ATR_CCS | 3 | 0.7902 |  |  | 23.7299 | 0.02373 |  | 315.2682 | 0.31527
GHR_ATR_CCS | 4 | 0.7902 |  |  | 23.7299 | 0.02373 |  | 315.2682 | 0.31527
GHR_ATR_CCS | 5 | 0.7902 |  |  | 23.7299 | 0.02373 |  | 315.2682 | 0.31527
GHR_ATR_CCS | 6 | 0.7902 |  |  | 23.7299 | 0.02373 |  | 315.2682 | 0.31527

## ReformerCO2CaptureFactor
Source: Efficiency numbers from Table 22 in Hydrogen4EU report + own calculations. 95% capture rate assumed based on conversation with author |  |  |  |  | LHV H2 | 120 | MJ/kg
Description: Emission of CO2 (ton) captured per ton H2 produced (ton CO2/ton H2) | [5 empty] | 0.0333 | MWh/kg
Plant type | Period | Ton CO2 emissions captured per ton H2
SMR_CCS | 1 | 8.2082 | CO2 emisions from natural gas combustion [kg CO2 / kg NG]
SMR_CCS | 2 | 8.2082 | 2.7438
SMR_CCS | 3 | 8.2082
SMR_CCS | 4 | 8.2082 |  | LHV [MJ/kg]
SMR_CCS | 5 | 8.2082 | Hydrogen | 120
SMR_CCS | 6 | 8.2082 | Methane | 50
ATR_CCS | 1 | 8.3288
ATR_CCS | 2 | 8.3288 |  | CO2 capture rate [%]
ATR_CCS | 3 | 8.3288 | SMR | 0.9
ATR_CCS | 4 | 8.3288 | ATR | 0.93
ATR_CCS | 5 | 8.3288
ATR_CCS | 6 | 8.3288
GHR_ATR_CCS | 1 | 7.8388
GHR_ATR_CCS | 2 | 7.8388
GHR_ATR_CCS | 3 | 7.3489
GHR_ATR_CCS | 4 | 7.3489
GHR_ATR_CCS | 5 | 7.3489
GHR_ATR_CCS | 6 | 7.3489

## ElectrolyzerPlantCapitalCost
Source: Figure 4 in Development of Water Electrolysis in the European Union. Assumed 10% increase to account for installation cost
Desciption: Capital cost of PEM electrolyzer (€/MW) (default 999999)
Period | elyzerCapCost (euro/MW)
1 | 1100000
2 | 957000
3 | 836000
4 | 836000
5 | 836000
6 | 836000

## ElectrolyzerFixedOMCost
Source: 5% of plant capital cost
Desciption: Capital cost of PEM electrolyzer (€/MW) (default 999999)
Period | eLyzerOMCost (euro/MW)
1 | 55000
2 | 47850
3 | 41800
4 | 41800
5 | 41800
6 | 41800

## ElectrolyzerStackCapitalCost
Source: 15% of installed capital cost (15% number from Table 2 in Hydrogen Production Cost From PEM Electrolysis - 2019)
Description: Cost of replacing stack in PEM electrolyzer (€/MW) (default 999999)
Period | elyzerStackCapCost (euro/MW)
1 | 165000
2 | 143550
3 | 125400
4 | 125400
5 | 125400
6 | 125400

## ElectrolyzerLifetime
Source: Table 2 in Hydrogen Production Cost From PEM Electrolysis - 2019
Description: Lifetime of electrolyzer plant, before everything needs to be replaced (years) (default 20)
elyzerLifetime (years)
20

## ElectrolyzerMWhPerTon
Source: Power-To-Hydrogen And Hydrogen-To-X System Analysis Of The Techno-Economic, Legal And Regulatory Conditions, Hydrogen TCP, 2020
Description: Electricity consumption (MWh) for producing 1 ton of H2 (Figure 28 in Source)
Period | El consumption (MWh/ton)
1 | 55
2 | 52.5
3 | 52.5
4 | 47.5
5 | 47.5
6 | 47.5

## PipelineCapitalCost
Source: Extending the European Hydrogen Backbone, 2021; Appendix A, Table 3
Description: Capital cost per km for hydrogen pipelines (€/(km)) (default 999999)
PipelineType | Capital cost (euro/km)
MediumOnshore | 2516200
LargeOnshore | 4275600
MediumOffshore | 4237540
LargeOffshore | 7308520

## PipelineOMCostPerKM
Source: Assumed 1% of CAPEX (1% number from European Hydrogen Backbone, 2020; Appendix A, Table 5)
Description: O&M cost hydrogen pipelines (€/(km)) (default 999999)
PipelineType | O&M Cost (euro/km)
MediumOnshore | 25175.4
LargeOnshore | 50285.2
MediumOffshore | 42438.18
LargeOffshore | 85844.84

## PipelineCapacity
Source: Extending the European Hydrogen Backbone, 2021; Appendix A, Table 3 |  |  | LHV H2 | 120 | MJ/kg
Description: Pipeline capacity (ton/hr) (default 999999) |  |  |  | 0.0333 | MWh/kg
PipelineType | Capacity (ton/hr) | Capacity (GW)
MediumOnshore | 141.1411 | 4.7
LargeOnshore | 390.3904 | 13
MediumOffshore | 141.1411 | 4.7
LargeOffshore | 390.3904 | 13

## PipelineCompressorPowerUsage
Source: Analysing future demand, supply, and transport of hydrogen, 2021 (Table 35)
Description: Electricity usage in compressors for transporting 1 ton of H2 for 1 km (MWe/(ton*km)) (default 999999)
PipelineType | Electricity usage (MWh/ton/km) | Compression need [MWe/1000 km]
MediumOnshore | 0.00065891 | 93
LargeOnshore | 0.0011117 | 434
MediumOffshore | 0.0011202
LargeOffshore | 0.0018899
Note on E3: [Threaded comment] Your version of Excel allows you to read this threaded comment; however, any edits to it will get removed if the file is opened in a newer version of Excel. Learn more: https://go.microsoft.com/fwlink/?linkid=870924 Comment: Compression need from Analysing future demand, supply, and transport of hydrogen, 2021

## StorageCapitalCost
Source: Table 5 in Picturing the value of underground gas storage to the European hydrogen system by Gas Infrastructure Europe (GIE)
Description: Capital cost of developing the hydrogen storage (assumed to be salt cavern) (EUR/ton) (default 999999)
Period | Capital cost (euro/ton) | Capital cost (euro/kg)
1 | 25500 | 25.5
2 | 25500 | 25.5
3 | 25500 | 25.5
4 | 25500 | 25.5
5 | 25500 | 25.5
6 | 25500 | 25.5

## StorageFixedOMCost
Source: 5% of capital cost
Description: Fixed O&M costs for salt cavern H2 storage (EUR/ton) (default 999999)
Period | O&M cost per ton H2 (euro/ton)
1 | 1275
2 | 1275
3 | 1275
4 | 1275
5 | 1275
6 | 1275

## StorageMaxCapacity
Source: Table 3 in Picturing the value of underground gas storage to the European hydrogen system by Gas Infrastructure Europe (GIE)
Description: Maximum H2 storage capacity in each node (kg) (default 0)
Node | Max capacity [ton] | Max capacity [TWh] | kg H2 in 1 TWh (LHV)
Germany | 1186186.1862 | 39.5 | 30030030.03
Denmark | 39039.039 | 1.3
Great Brit. | 111111.1111 | 3.7
Netherlands | 27027.027 | 0.9

## Demand
Source: Analysing future demand, supply, and transport of hydrogen, 2021 (Tables 5 and 15) | [9 empty] | kg H2 in 1 TWh (LHV) |  |  |  | Std. dev. % of mean
Description: Demand of hydrogen in each North Sea country (kg/year) (default: 0) | [9 empty] | 30030030.03 |  |  |  | 25 | 25 | 25 | 50 | 50 | 50 | 75 | 75 | 75 | 100 | 100 | 100
Node | Period | Total demand (tons/hr) | Industrial demand [kg/year] | [Transport demand [kg/year] | Industrial demand (TWh/year) | Transport demand (TWh/year) | Total (TWh/year) | Total( MWh/hr) | Total (tons/year) |  | Node | Period | Total demand (tons/hr) | Lower | Middle | Upper | Lower | Middle | Upper | Lower | Middle | Upper | Lower | Middle | Upper
Germany | 1 | 0 | 0 | 0 | 0 | 0 | 0 | 0 | 0 |  | Germany | 1 | 0
Germany | 2 | 0.34281 | 0 | 3003003.003 | 0 | 0.1 | 0.1 | 11.4155 | 3003.003 |  | Germany | 2 | 0.34281 | 0.2599 | 0.34281 | 0.42572 | 0.17699 | 0.34281 | 0.50863 | 0.094078 | 0.34281 | 0.59154 | 0.011168 | 0.34281 | 0.67445
Germany | 3 | 219.3289 | 1831231231.2312 | 90090090.0901 | 60.98 | 3 | 63.98 | 7303.653 | 1921321.3213 |  | Germany | 3 | 219.3289 | 166.283 | 219.3289 | 272.3748 | 113.2372 | 219.3289 | 325.4207 | 60.1913 | 219.3289 | 378.4666 | 7.1454 | 219.3289 | 431.5124
Germany | 4 | 239.8974 | 1831231231.2312 | 270270270.2703 | 60.98 | 9 | 69.98 | 7988.5845 | 2101501.5015 |  | Germany | 4 | 239.8974 | 181.8769 | 239.8974 | 297.9179 | 123.8565 | 239.8974 | 355.9384 | 65.836 | 239.8974 | 413.9589 | 7.8155 | 239.8974 | 471.9794
Germany | 5 | 693.6731 | 5481981981.982 | 594594594.5946 | 182.55 | 19.8 | 202.35 | 23099.3151 | 6076576.5766 |  | Germany | 5 | 693.6731 | 525.9045 | 693.6731 | 861.4417 | 358.136 | 693.6731 | 1029.2103 | 190.3674 | 693.6731 | 1196.9789 | 22.5988 | 693.6731 | 1364.7475
Germany | 6 | 735.4958 | 5481981981.982 | 960960960.961 | 182.55 | 32 | 214.55 | 24492.0091 | 6442942.9429 |  | Germany | 6 | 735.4958 | 557.6122 | 735.4958 | 913.3794 | 379.7285 | 735.4958 | 1091.263 | 201.8449 | 735.4958 | 1269.1466 | 23.9613 | 735.4958 | 1447.0302
Great Brit. | 1 | 0 | 0 | 0 | 0 | 0 | 0 | 0 | 0 |  | Great Brit. | 1 | 0
Great Brit. | 2 | 0.34281 | 0 | 3003003.003 | 0 | 0.1 | 0.1 | 11.4155 | 3003.003 |  | Great Brit. | 2 | 0.34281 | 0.2599 | 0.34281 | 0.42572 | 0.17699 | 0.34281 | 0.50863 | 0.094078 | 0.34281 | 0.59154 | 0.011168 | 0.34281 | 0.67445
Great Brit. | 3 | 93.3125 | 745345345.3453 | 72072072.0721 | 24.82 | 2.4 | 27.22 | 3107.3059 | 817417.4174 |  | Great Brit. | 3 | 93.3125 | 70.7444 | 93.3125 | 115.8806 | 48.1762 | 93.3125 | 138.4487 | 25.6081 | 93.3125 | 161.0169 | 3.04 | 93.3125 | 183.585
Great Brit. | 4 | 109.7673 | 745345345.3453 | 216216216.2162 | 24.82 | 7.2 | 32.02 | 3655.2511 | 961561.5616 |  | Great Brit. | 4 | 109.7673 | 83.2195 | 109.7673 | 136.3151 | 56.6717 | 109.7673 | 162.8629 | 30.1239 | 109.7673 | 189.4107 | 3.576 | 109.7673 | 215.9586
Great Brit. | 5 | 306.368 | 2194294294.2943 | 489489489.4895 | 73.07 | 16.3 | 89.37 | 10202.0548 | 2683783.7838 |  | Great Brit. | 5 | 306.368 | 232.2713 | 306.368 | 380.4648 | 158.1745 | 306.368 | 454.5615 | 84.0777 | 306.368 | 528.6583 | 9.981 | 306.368 | 602.755
Great Brit. | 6 | 344.077 | 2194294294.2943 | 819819819.8198 | 73.07 | 27.3 | 100.37 | 11457.7626 | 3014114.1141 |  | Great Brit. | 6 | 344.077 | 260.8601 | 344.077 | 427.2938 | 177.6432 | 344.077 | 510.5107 | 94.4264 | 344.077 | 593.7276 | 11.2095 | 344.077 | 676.9444
Belgium | 1 | 0 | 0 | 0 | 0 | 0 | 0 | 0 | 0 |  | Belgium | 1 | 0
Belgium | 2 | 0 | 0 | 0 | 0 | 0 | 0 | 0 | 0 |  | Belgium | 2 | 0
Belgium | 3 | 62.254 | 536336336.3363 | 9009009.009 | 17.86 | 0.3 | 18.16 | 2073.0594 | 545345.3453 |  | Belgium | 3 | 62.254 | 47.1976 | 62.254 | 77.3105 | 32.1411 | 62.254 | 92.367 | 17.0846 | 62.254 | 107.4235 | 2.0281 | 62.254 | 122.4799
Belgium | 4 | 64.6537 | 536336336.3363 | 30030030.03 | 17.86 | 1 | 18.86 | 2152.968 | 566366.3664 |  | Belgium | 4 | 64.6537 | 49.0169 | 64.6537 | 80.2905 | 33.38 | 64.6537 | 95.9274 | 17.7432 | 64.6537 | 111.5642 | 2.1063 | 64.6537 | 127.2011
Belgium | 5 | 178.3976 | 1499699699.6997 | 63063063.0631 | 49.94 | 2.1 | 52.04 | 5940.6393 | 1562762.7628 |  | Belgium | 5 | 178.3976 | 135.2512 | 178.3976 | 221.544 | 92.1047 | 178.3976 | 264.6904 | 48.9583 | 178.3976 | 307.8368 | 5.8119 | 178.3976 | 350.9832
Belgium | 6 | 182.5113 | 1499699699.6997 | 99099099.0991 | 49.94 | 3.3 | 53.24 | 6077.6256 | 1598798.7988 |  | Belgium | 6 | 182.5113 | 138.3699 | 182.5113 | 226.6526 | 94.2286 | 182.5113 | 270.794 | 50.0873 | 182.5113 | 314.9353 | 5.9459 | 182.5113 | 359.0766
Netherlands | 1 | 0 | 0 | 0 | 0 | 0 | 0 | 0 | 0 |  | Netherlands | 1 | 0
Netherlands | 2 | 0 | 0 | 0 | 0 | 0 | 0 | 0 | 0 |  | Netherlands | 2 | 0
Netherlands | 3 | 88.2046 | 751651651.6517 | 21021021.021 | 25.03 | 0.7 | 25.73 | 2937.2146 | 772672.6727 |  | Netherlands | 3 | 88.2046 | 66.8719 | 88.2046 | 109.5374 | 45.5391 | 88.2046 | 130.8702 | 24.2063 | 88.2046 | 152.2029 | 2.8736 | 88.2046 | 173.5357
Netherlands | 4 | 93.004 | 751651651.6517 | 63063063.0631 | 25.03 | 2.1 | 27.13 | 3097.032 | 814714.7147 |  | Netherlands | 4 | 93.004 | 70.5105 | 93.004 | 115.4975 | 48.0169 | 93.004 | 137.991 | 25.5234 | 93.004 | 160.4845 | 3.0299 | 93.004 | 182.978
Netherlands | 5 | 256.3522 | 2104504504.5045 | 141141141.1411 | 70.08 | 4.7 | 74.78 | 8536.5297 | 2245645.6456 |  | Netherlands | 5 | 256.3522 | 194.3521 | 256.3522 | 318.3524 | 132.3519 | 256.3522 | 380.3526 | 70.3517 | 256.3522 | 442.3528 | 8.3516 | 256.3522 | 504.3529
Netherlands | 6 | 267.6649 | 2104504504.5045 | 240240240.2402 | 70.08 | 8 | 78.08 | 8913.242 | 2344744.7447 |  | Netherlands | 6 | 267.6649 | 202.9287 | 267.6649 | 332.4011 | 138.1925 | 267.6649 | 397.1373 | 73.4563 | 267.6649 | 461.8735 | 8.7201 | 267.6649 | 526.6097
Denmark | 1 | 0 | 0 | 0 | 0 | 0 | 0 | 0 | 0 |  | Denmark | 1 | 0
Denmark | 2 | 0 | 0 | 0 | 0 | 0 | 0 | 0 | 0 |  | Denmark | 2 | 0
Denmark | 3 | 9.8729 | 77477477.4775 | 9009009.009 | 2.58 | 0.3 | 2.88 | 328.7671 | 86486.4865 |  | Denmark | 3 | 9.8729 | 7.4851 | 9.8729 | 12.2607 | 5.0973 | 9.8729 | 14.6485 | 2.7095 | 9.8729 | 17.0363 | 0.32164 | 9.8729 | 19.4241
Denmark | 4 | 12.2725 | 77477477.4775 | 30030030.03 | 2.58 | 1 | 3.58 | 408.6758 | 107507.5075 |  | Denmark | 4 | 12.2725 | 9.3044 | 12.2725 | 15.2407 | 6.3362 | 12.2725 | 18.2089 | 3.368 | 12.2725 | 21.1771 | 0.39982 | 12.2725 | 24.1453
Denmark | 5 | 33.081 | 220720720.7207 | 69069069.0691 | 7.35 | 2.3 | 9.65 | 1101.5982 | 289789.7898 |  | Denmark | 5 | 33.081 | 25.0802 | 33.081 | 41.0819 | 17.0794 | 33.081 | 49.0827 | 9.0786 | 33.081 | 57.0835 | 1.0777 | 33.081 | 65.0843
Denmark | 6 | 37.8803 | 220720720.7207 | 111111111.1111 | 7.35 | 3.7 | 11.05 | 1261.4155 | 331831.8318 |  | Denmark | 6 | 37.8803 | 28.7188 | 37.8803 | 47.0419 | 19.5572 | 37.8803 | 56.2035 | 10.3956 | 37.8803 | 65.365 | 1.2341 | 37.8803 | 74.5266

## Calculations
LHV of H2 |  | Pipeline diameter (inches) | Capacity (GW LHV H2) | Capex pipeline (M€/km) | Capex compression (M€/km) | Capex (M€/(km*kg))
33.3 | kWh/kg | 48 | 13 | 2.8 | 0.62 | 8.7605
|  | 36 | 4.7 | 2.2 | 0.32 | 17.8545
|  | 20 | 1.2 | 1.5 | 0.09 | 44.1225
|  | Pipeline diameter (inches) | Capacty (GW LHV H2) | Electricity usage at 75% capacity (MWe/km) | Electricity usage (MWe/(km*kg H2)
|  | 48 | 16.9 | 0.434 | 8.5516e-07
|  | 36 | 4.7 | 0.093 | 6.5891e-07
|  | 20 | 1.2 | 0.026 | 7.215e-07