## InitialPowerCapacity
Source: STATISTICAL FACTSHEET 2018 (ENTSO-E)
Description: Initial capacity in each investment period. NB! No retirement (default: 0) |  |  |  | Hydro capacity shared 50/50 between pumped and regulated
Nodes | StorageTypes | Period | InitialPowerCapacity | Partly non-renewable according to ENTSO-E
Belgium | Hydro Pump Storage | 1 | 1308
Germany | Hydro Pump Storage | 1 | 5294
Great Brit. | Hydro Pump Storage | 1 | 2744
Norway | Hydro Pump Storage | 1 | 749.52
Belgium | Hydro Pump Storage | 2 | 1308
Germany | Hydro Pump Storage | 2 | 5294
Great Brit. | Hydro Pump Storage | 2 | 2744
Norway | Hydro Pump Storage | 2 | 749.52
Belgium | Hydro Pump Storage | 3 | 1308
Germany | Hydro Pump Storage | 3 | 5294
Great Brit. | Hydro Pump Storage | 3 | 2744
Norway | Hydro Pump Storage | 3 | 749.52
Belgium | Hydro Pump Storage | 4 | 1308
Germany | Hydro Pump Storage | 4 | 5294
Great Brit. | Hydro Pump Storage | 4 | 2744
Norway | Hydro Pump Storage | 4 | 749.52
Belgium | Hydro Pump Storage | 5 | 1308
Germany | Hydro Pump Storage | 5 | 5294
Great Brit. | Hydro Pump Storage | 5 | 2744
Norway | Hydro Pump Storage | 5 | 749.52
Belgium | Hydro Pump Storage | 6 | 1308
Germany | Hydro Pump Storage | 6 | 5294
Great Brit. | Hydro Pump Storage | 6 | 2744
Norway | Hydro Pump Storage | 6 | 749.52

## PowerCapitalCost
Source: Battery cost medish (Cole et al 2016) 2014$/kWh
Description: Capital cost for investing in power of storage (default: 0)
StorageTypes | Period | PowerCapitalCost in euro per kW
Hydro Pump Storage | 1 | 1000
Hydro Pump Storage | 2 | 1000
Hydro Pump Storage | 3 | 1000
Hydro Pump Storage | 4 | 1000
Hydro Pump Storage | 5 | 1000
Hydro Pump Storage | 6 | 1000
Li-Ion_BESS | 1 | 0
Li-Ion_BESS | 2 | 0
Li-Ion_BESS | 3 | 0
Li-Ion_BESS | 4 | 0
Li-Ion_BESS | 5 | 0
Li-Ion_BESS | 6 | 0

## PowerFixedOMCost
Source: Battery cost medish (Cole et al 2016) 2014$/kWh
Description: Fixed O&M cost for investing in power of storage (default: 0)
StorageTypes | Period | PowerFixedOMCost in euro per kW
Hydro Pump Storage | 1 | 0
Hydro Pump Storage | 2 | 0
Hydro Pump Storage | 3 | 0
Hydro Pump Storage | 4 | 0
Hydro Pump Storage | 5 | 0
Hydro Pump Storage | 6 | 0
Li-Ion_BESS | 1 | 6.705
Li-Ion_BESS | 2 | 5.8201
Li-Ion_BESS | 3 | 5.1587
Li-Ion_BESS | 4 | 5.1587
Li-Ion_BESS | 5 | 5.1587
Li-Ion_BESS | 6 | 5.1587

## PowerMaxBuiltCapacity
Source: Assumed
Description: Maximum capacity expansion of power of storage type in one node and period (default: 500 000)
Nodes | StorageTypes | Period | PowerMaxBuiltCapacity
Belgium | Hydro Pump Storage | 1 | 500000
Germany | Hydro Pump Storage | 1 | 500000
Great Brit. | Hydro Pump Storage | 1 | 500000
Norway | Hydro Pump Storage | 1 | 500000
Belgium | Li-Ion_BESS | 1 | 500000
Germany | Li-Ion_BESS | 1 | 500000
Denmark | Li-Ion_BESS | 1 | 500000
Great Brit. | Li-Ion_BESS | 1 | 500000
Netherlands | Li-Ion_BESS | 1 | 500000
Norway | Li-Ion_BESS | 1 | 500000

## EnergyCapitalCost
Source: Battery cost medish (Cole et al 2016) 2014$/kWh
Description: Capital cost for investing in energy storage capacity (default: 0)
StorageTypes | Period | EnergyCapitalCost in euro per kWh
Hydro Pump Storage | 1 | 100
Hydro Pump Storage | 2 | 100
Hydro Pump Storage | 3 | 100
Hydro Pump Storage | 4 | 100
Hydro Pump Storage | 5 | 100
Hydro Pump Storage | 6 | 100
Li-Ion_BESS | 1 | 246.3054
Li-Ion_BESS | 2 | 198.4127
Li-Ion_BESS | 3 | 198.4127
Li-Ion_BESS | 4 | 198.4127
Li-Ion_BESS | 5 | 198.4127
Li-Ion_BESS | 6 | 198.4127

## EnergyFixedOMCost
Source: Battery cost medish (Cole et al 2016) 2014$/kWh
Description: Fixed O&M cost for investing in energy storage capacity (default: 0)
StorageTypes | Period | EnergyFixedOMCost in euro per kWh
Hydro Pump Storage | 1 | 0
Hydro Pump Storage | 2 | 0
Hydro Pump Storage | 3 | 0
Hydro Pump Storage | 4 | 0
Hydro Pump Storage | 5 | 0
Hydro Pump Storage | 6 | 0
Li-Ion_BESS | 1 | 0
Li-Ion_BESS | 2 | 0
Li-Ion_BESS | 3 | 0
Li-Ion_BESS | 4 | 0
Li-Ion_BESS | 5 | 0
Li-Ion_BESS | 6 | 0

## EnergyInitialCapacity
Source: Eurelectric, ISO, ENTSO-E, ZEP
Description: Initial capacity in node and investment period of a storage type. NB! No retirement (default: 0)
Nodes | StorageTypes | Period | EnergyInitialCapacity
Belgium | Hydro Pump Storage | 1 | 7762.5
Germany | Hydro Pump Storage | 1 | 38626
Great Brit. | Hydro Pump Storage | 1 | 33432
Norway | Hydro Pump Storage | 1 | 5887.6956
Belgium | Hydro Pump Storage | 2 | 7762.5
Germany | Hydro Pump Storage | 2 | 38626
Great Brit. | Hydro Pump Storage | 2 | 33432
Norway | Hydro Pump Storage | 2 | 5887.6956
Belgium | Hydro Pump Storage | 3 | 7762.5
Germany | Hydro Pump Storage | 3 | 38626
Great Brit. | Hydro Pump Storage | 3 | 33432
Norway | Hydro Pump Storage | 3 | 5887.6956
Belgium | Hydro Pump Storage | 4 | 7762.5
Germany | Hydro Pump Storage | 4 | 38626
Great Brit. | Hydro Pump Storage | 4 | 33432
Norway | Hydro Pump Storage | 4 | 5887.6956
Belgium | Hydro Pump Storage | 5 | 7762.5
Germany | Hydro Pump Storage | 5 | 38626
Great Brit. | Hydro Pump Storage | 5 | 33432
Norway | Hydro Pump Storage | 5 | 5887.6956
Belgium | Hydro Pump Storage | 6 | 7762.5
Germany | Hydro Pump Storage | 6 | 38626
Great Brit. | Hydro Pump Storage | 6 | 33432
Norway | Hydro Pump Storage | 6 | 5887.6956

## EnergyMaxBuiltCapacity
Source: Assumed
Description: Maximum capacity expansion of energy of storage type in one node and period (default: 500 000)
Nodes | StorageTypes | Period | EnergyMaxBuiltCapacity
Belgium | Hydro Pump Storage | 1 | 500000
Germany | Hydro Pump Storage | 1 | 500000
Great Brit. | Hydro Pump Storage | 1 | 500000
Norway | Hydro Pump Storage | 1 | 500000
Belgium | Li-Ion_BESS | 1 | 500000
Germany | Li-Ion_BESS | 1 | 500000
Denmark | Li-Ion_BESS | 1 | 500000
Great Brit. | Li-Ion_BESS | 1 | 500000
Netherlands | Li-Ion_BESS | 1 | 500000
Norway | Li-Ion_BESS | 1 | 500000

## EnergyMaxInstalledCapacity
Source: Eurelectric: 'Hydro in Europe: Powering Renewables' (+10% of existing capacity)
Description: Maximum installed capacity in all time periods of energy of storage type (default: 0)
Nodes | StorageTypes | EnergyMaxInstalledCapacity
Belgium | Hydro Pump Storage | 8538.75
Germany | Hydro Pump Storage | 42488.6
Great Brit. | Hydro Pump Storage | 36775.2
Norway | Hydro Pump Storage | 6476.4652
Belgium | Li-Ion_BESS | 20000000
Germany | Li-Ion_BESS | 20000000
Denmark | Li-Ion_BESS | 20000000
Great Brit. | Li-Ion_BESS | 20000000
Netherlands | Li-Ion_BESS | 20000000
Norway | Li-Ion_BESS | 20000000

## PowerMaxInstalledCapacity
Source: Eurelectric, ISO, ENTSO-E, ZEP (+50% of installed capacity)
Description: Maximum installed capacity in all time periods of power of storage type (default: 0)
Nodes | StorageTypes | PowerMaxInstalledCapacity
Belgium | Hydro Pump Storage | 1962
Germany | Hydro Pump Storage | 7941
Great Brit. | Hydro Pump Storage | 4116
Norway | Hydro Pump Storage | 1124.28
Belgium | Li-Ion_BESS | 20000000
Germany | Li-Ion_BESS | 20000000
Denmark | Li-Ion_BESS | 20000000
Great Brit. | Li-Ion_BESS | 20000000
Netherlands | Li-Ion_BESS | 20000000
Norway | Li-Ion_BESS | 20000000

## StorageInitialEnergyLevel
Source: Assumed
Description: Percentage of installed capacity available in first hour of a season (default: 0)
StorageType | StorageInitialEnergyLevel as a percentage of StorageInstalledEnergyCapacity
Hydro Pump Storage | 0.5
Li-Ion_BESS | 0.5

## StorageChargeEff
Source: Assumed
Description: Efficiency of charging a storage (non-spillage during charging) (default: 1)
StorageType | storageChargeEff
Hydro Pump Storage | 0.8
Li-Ion_BESS | 0.9

## StorageDischargeEff
Source: Assumed
Description: Efficiency of discharging a storage (non-spillage during discharging) (default: 1)
StorageType | storageDischargeEff
Hydro Pump Storage | 1
Li-Ion_BESS | 1

## StoragePowToEnergy
Source: Assumed
Description: Required ratio between installed power of storage and installed energy of storage (default: 1)
StorageType | storageChargeEff
Li-Ion_BESS | 0.5

## StorageBleedEfficiency
Source: Assumed
Description: Hourly percentage of spillage (self-discharge) of storage types (default: 1 - no self-discharge)
StorageType | storageBleedEff
Hydro Pump Storage | 1
Li-Ion_BESS | 1

## Lifetime
Source: Battery cost medish (Cole et al 2016) 2014$/kWh
Description: Lifetime in years of storage type (default: 0)
StorageTypes | storageLifetime
Hydro Pump Storage | 25
Li-Ion_BESS | 15